## Existing
Edwards-Pitman Environmental, Inc. | [6 empty] | 40991
B. Batt | [6 empty] | TNM 2.5 | [5 empty] | Instructions: Copy TNM Sound Results for existing condition directly into this worksheet, starting at A1. Sample data is included for reference. Repeat for No Build and Build condition Sound Results.
Calculated with TNM 2.5
RESULTS: SOUND LEVELS
PROJECT/CONTRACT: |  | STV-1101
RUN: |  | Existing 2011
BARRIER DESIGN: |  | INPUT HEIGHTS | [5 empty] | Average pavement type shall be used unless
a State highway agency substantiates the use
ATMOSPHERICS: |  | 68 deg F, 50% RH | [5 empty] | of a different type with approval of FHWA.
Receiver
Name | No. | #DUs | Existing | No Barrier |  |  |  |  | With Barrier
|  |  | LAeq1h | LAeq1h |  | Increase over existing |  | Type | Calculated | Noise Reduction
|  |  |  | Calculated | Crit'n | Calculated | Crit'n | Impact | LAeq1h | Calculated | Goal | Calculated
[7 empty] | Sub'l Inc |  |  |  |  | minus
Goal
|  |  | dBA | dBA | dBA | dB | dB |  | dBA | dB | dB | dB
1.1 | 1 | 1 | 0 | 61 | 66 | 61 | 15 | ---- | 61 | 0 | 8 | -8
2.1 | 2 | 1 | 0 | 65.7 | 100 | 65.7 | 15 | ---- | 65.7 | 0 | 8 | -8
3.1 | 3 | 1 | 0 | 66.2 | 100 | 66.2 | 15 | ---- | 66.2 | 0 | 8 | -8
4.1 | 4 | 1 | 0 | 67.3 | 100 | 67.3 | 15 | ---- | 67.3 | 0 | 8 | -8
5.1 | 5 | 1 | 0 | 67.1 | 100 | 67.1 | 15 | ---- | 67.1 | 0 | 8 | -8
6.1 | 6 | 1 | 0 | 55.8 | 66 | 55.8 | 15 | ---- | 55.8 | 0 | 8 | -8
7.1 | 7 | 1 | 0 | 57.5 | 66 | 57.5 | 15 | ---- | 57.5 | 0 | 8 | -8
8.1 | 8 | 1 | 0 | 58.2 | 66 | 58.2 | 15 | ---- | 58.2 | 0 | 8 | -8
9.1 | 9 | 1 | 0 | 59.1 | 66 | 59.1 | 15 | ---- | 59.1 | 0 | 8 | -8
10.1 | 10 | 1 | 0 | 59.9 | 66 | 59.9 | 15 | ---- | 59.9 | 0 | 8 | -8
11.1 | 9 | 1 | 0 | 59.1 | 66 | 59.1 | 15 | ---- | 59.1 | 0 | 8 | -8
12.1 | 10 | 1 | 0 | 59.9 | 66 | 59.9 | 15 | ---- | 59.9 | 0 | 8 | -8
Note on A1: Author: Copy the entire Sound Results spreadsheet (including blank spaces) directly from TNM, select cell A1, and paste results
Note on Q3: Author:

## Build
Edwards-Pitman Environmental, Inc. | [6 empty] | 40991
B. Batt | [6 empty] | TNM 2.5
Calculated with TNM 2.5
RESULTS: SOUND LEVELS
PROJECT/CONTRACT: |  | STV-1101
RUN: |  | Existing 2011
BARRIER DESIGN: |  | INPUT HEIGHTS | [5 empty] | Average pavement type shall be used unless
a State highway agency substantiates the use
ATMOSPHERICS: |  | 68 deg F, 50% RH | [5 empty] | of a different type with approval of FHWA.
Receiver
Name | No. | #DUs | Existing | No Barrier |  |  |  |  | With Barrier
|  |  | LAeq1h | LAeq1h |  | Increase over existing |  | Type | Calculated | Noise Reduction
|  |  |  | Calculated | Crit'n | Calculated | Crit'n | Impact | LAeq1h | Calculated | Goal | Calculated
[7 empty] | Sub'l Inc |  |  |  |  | minus
Goal
|  |  | dBA | dBA | dBA | dB | dB |  | dBA | dB | dB | dB
1.1 | 1 | 1 | 0 | 61 | 66 | 61 | 15 | ---- | 61 | 0 | 8 | -8
2.1 | 2 | 1 | 0 | 65.7 | 100 | 65.7 | 15 | ---- | 65.7 | 0 | 8 | -8
3.1 | 3 | 1 | 0 | 66.2 | 100 | 66.2 | 15 | ---- | 66.2 | 0 | 8 | -8
4.1 | 4 | 1 | 0 | 67.3 | 100 | 67.3 | 15 | ---- | 67.3 | 0 | 8 | -8
5.1 | 5 | 1 | 0 | 67.1 | 100 | 67.1 | 15 | ---- | 67.1 | 0 | 8 | -8
6.1 | 6 | 1 | 0 | 55.8 | 66 | 55.8 | 15 | ---- | 55.8 | 0 | 8 | -8
7.1 | 7 | 1 | 0 | 57.5 | 66 | 57.5 | 15 | ---- | 57.5 | 0 | 8 | -8
8.1 | 8 | 1 | 0 | 58.2 | 66 | 58.2 | 15 | ---- | 58.2 | 0 | 8 | -8
9.1 | 9 | 1 | 0 | 59.1 | 66 | 59.1 | 15 | ---- | 59.1 | 0 | 8 | -8
10.1 | 10 | 1 | 0 | 59.9 | 66 | 59.9 | 15 | ---- | 59.9 | 0 | 8 | -8
11.1 | 9 | 1 | 0 | 59.1 | 66 | 59.1 | 15 | ---- | 59.1 | 0 | 8 | -8
12.1 | 10 | 1 | 0 | 59.9 | 66 | 59.9 | 15 | ---- | 59.9 | 0 | 8 | -8
Note on A1: Author: Copy the entire Sound Results spreadsheet (including blank spaces) directly from TNM, select cell A1, and paste results

## No Build
Edwards-Pitman Environmental, Inc. | [6 empty] | 40991
B. Batt | [6 empty] | TNM 2.5
Calculated with TNM 2.5
RESULTS: SOUND LEVELS
PROJECT/CONTRACT: |  | STV-1101
RUN: |  | Existing 2011
BARRIER DESIGN: |  | INPUT HEIGHTS | [5 empty] | Average pavement type shall be used unless
a State highway agency substantiates the use
ATMOSPHERICS: |  | 68 deg F, 50% RH | [5 empty] | of a different type with approval of FHWA.
Receiver
Name | No. | #DUs | Existing | No Barrier |  |  |  |  | With Barrier
|  |  | LAeq1h | LAeq1h |  | Increase over existing |  | Type | Calculated | Noise Reduction
|  |  |  | Calculated | Crit'n | Calculated | Crit'n | Impact | LAeq1h | Calculated | Goal | Calculated
[7 empty] | Sub'l Inc |  |  |  |  | minus
Goal
|  |  | dBA | dBA | dBA | dB | dB |  | dBA | dB | dB | dB
1.1 | 1 | 1 | 0 | 61 | 66 | 61 | 15 | ---- | 61 | 0 | 8 | -8
2.1 | 2 | 1 | 0 | 65.7 | 100 | 65.7 | 15 | ---- | 65.7 | 0 | 8 | -8
3.1 | 3 | 1 | 0 | 66.2 | 100 | 66.2 | 15 | ---- | 66.2 | 0 | 8 | -8
4.1 | 4 | 1 | 0 | 67.3 | 100 | 67.3 | 15 | ---- | 67.3 | 0 | 8 | -8
5.1 | 5 | 1 | 0 | 67.1 | 100 | 67.1 | 15 | ---- | 67.1 | 0 | 8 | -8
6.1 | 6 | 1 | 0 | 55.8 | 66 | 55.8 | 15 | ---- | 55.8 | 0 | 8 | -8
7.1 | 7 | 1 | 0 | 57.5 | 66 | 57.5 | 15 | ---- | 57.5 | 0 | 8 | -8
8.1 | 8 | 1 | 0 | 58.2 | 66 | 58.2 | 15 | ---- | 58.2 | 0 | 8 | -8
9.1 | 9 | 1 | 0 | 59.1 | 66 | 59.1 | 15 | ---- | 59.1 | 0 | 8 | -8
10.1 | 10 | 1 | 0 | 59.9 | 66 | 59.9 | 15 | ---- | 59.9 | 0 | 8 | -8
11.1 | 9 | 1 | 0 | 59.1 | 66 | 59.1 | 15 | ---- | 59.1 | 0 | 8 | -8
12.1 | 10 | 1 | 0 | 59.9 | 66 | 59.9 | 15 | ---- | 59.9 | 0 | 8 | -8
Note on A1: Author: Copy the entire Sound Results spreadsheet (including blank spaces) directly from TNM, select cell A1, and paste results

## ForGIS
Rec_ID | Exist_Snd | Exist_Imp | NoBld_Snd | NoBld_Dif | No_Bld_Imp | Bld_Snd | Bld_Dif | Bld_Imp
1.1 | 61 | ---- | 61 | 0 | ---- | 61 | 0 | ----
2.1 | 65.7 | ---- | 65.7 | 0 | ---- | 65.7 | 0 | ----
3.1 | 66.2 | ---- | 66.2 | 0 | ---- | 66.2 | 0 | ----
4.1 | 67.3 | ---- | 67.3 | 0 | ---- | 67.3 | 0 | ----
5.1 | 67.1 | ---- | 67.1 | 0 | ---- | 67.1 | 0 | ----
6.1 | 55.8 | ---- | 55.8 | 0 | ---- | 55.8 | 0 | ----
7.1 | 57.5 | ---- | 57.5 | 0 | ---- | 57.5 | 0 | ----
8.1 | 58.2 | ---- | 58.2 | 0 | ---- | 58.2 | 0 | ----
9.1 | 59.1 | ---- | 59.1 | 0 | ---- | 59.1 | 0 | ----
10.1 | 59.9 | ---- | 59.9 | 0 | ---- | 59.9 | 0 | ----
11.1 | 59.1 | ---- | 59.1 | 0 | ---- | 59.1 | 0 | ----
12.1 | 59.9 | ---- | 59.9 | 0 | ---- | 59.9 | 0 | ----

## Table 3. Impacted Receivers
Noise Impact Results
[14 empty] | ______ | ____________ | Choose "N" or "Y" and Build columns will show as "DISPLACED" Red text will not be printed)
[5 empty] | Existing |  |  | No Build (20XX) |  |  | Build (20XX) |  |  | ↓
Receiver # | Figure | Receptors | Land Use / NAC | Exterior Use? | NAC Category | Leq dBA | Noise Impact Type | Leq dBA | Difference From Existing | Noise Impact Type | Leq dBA | Difference from Existing | Noise Impact Type | Displaced? (Y or N) | No Build > Build
Receiver 1.1 |  | 1 |  |  | C | 61 | ---- | 61 | 0 | ---- | 61 | 0 | ---- | N | N
Receiver 2.1 |  | 1 |  |  | F | 65.7 | ---- | 65.7 | 0 | ---- | 65.7 | 0 | ---- | N | N
Receiver 3.1 |  | 1 |  |  | F | 66.2 | ---- | 66.2 | 0 | ---- | 66.2 | 0 | ---- | N | N
Receiver 4.1 |  | 1 |  |  | F | 67.3 | ---- | 67.3 | 0 | ---- | 67.3 | 0 | ---- | N | N
Receiver 5.1 |  | 1 |  |  | F | 67.1 | ---- | 67.1 | 0 | ---- | 67.1 | 0 | ---- | N | N
Receiver 6.1 |  | 1 |  |  | B | 55.8 | ---- | 55.8 | 0 | ---- | 55.8 | 0 | ---- | N | N
Receiver 7.1 |  | 1 |  |  | B | 57.5 | ---- | 57.5 | 0 | ---- | 57.5 | 0 | ---- | N | N
Receiver 8.1 |  | 1 |  |  | B | 58.2 | ---- | 58.2 | 0 | ---- | 58.2 | 0 | ---- | N | N
Receiver 9.1 |  | 1 |  |  | B | 59.1 | ---- | 59.1 | 0 | ---- | 59.1 | 0 | ---- | N | N
Receiver 10.1 |  | 1 |  |  | B | 59.9 | ---- | 59.9 | 0 | ---- | 59.9 | 0 | ---- | N | N
Note on A7: Author: Expand this table to include all of your receivers. Repeat for the "ForGIS" worksheet, as all of the receiver lablels in this table are dependent on the Rec_ID field in the "ForGIS" worksheet
Note on F7: Author: "Table 4. Impacted Receivers" worksheet is dependent on these letter values

## Table 4. Impacted Rec (beta)
Impacted Receiver Counts
| Existing |  |  | Build |  |  | No Build
| B | C | E | B | C | E | B | C | E
Snd Lvl | 0 | 0 | 0 | 0 | 0 | 0 | 0 | 0 | 0
Sub'l Inc | 0 | 0 | 0 | 0 | 0 | 0 | 0 | 0 | 0
Both | 0 | 0 | 0 | 0 | 0 | 0 | 0 | 0 | 0
Total | 0 | 0 | 0 | 0 | 0 | 0 | 0 | 0 | 0
Impacted Dwelling Unit Counts
| Existing |  |  | Build |  |  | No Build
| B | C | E | B | C | E | B | C | E
Snd Lvl | 0 | 0 | 0 | 0 | 0 | 0 | 0 | 0 | 0
Sub'l Inc | 0 | 0 | 0 | 0 | 0 | 0 | 0 | 0 | 0
Both | 0 | 0 | 0 | 0 | 0 | 0 | 0 | 0 | 0
Total | 0 | 0 | 0 | 0 | 0 | 0 | 0 | 0 | 0
Table 4: Impacts Summary |  |  |  |  | Project Sound Levels
Nac/Threshhold | Existing | Build | No Build |  |  | Lowest | Highest
A - 57 | 0 | 0 | 0 |  | Existing | 55.8 | 67.3
B - 67 | 0 | 0 | 0 |  | No Build | 55.8 | 67.3
C - 67 | 0 | 0 | 0 |  | Build | 55.8 | 67.3
D - 52 | 0 | 0 | 0
E - 72 | 0 | 0 | 0
Total Impacts | 0 (0) | 0 (0) | 0 (0)
Note on A1: Author: This worksheet requires that "Table 3. Impacted Receivers" worksheet have NAC Category letters assigned.